## HV-Hcomb
| Spreadsheet of HF298 program (get heat of formation at 298k for CEC) | [7 empty] | ↓ | or | ↓
| Get heating value from heat of formation |  |  |  |  | HV = heating value (L for lower [H2O as gas], H for Higher [H2O as liquid]
| Atoms |  |  | Mol. | Comb. | Heat of
| C | H | O | wt. | efficiency | formation |  |  | LHV | HHV
|  |  |  | g/g-mole |  | cal/mole |  |  | BTU/lbm | BTU/lbm
| 1 | 1.9423 | 0 | 13.9686 | 0.995 | -5430 |  |  | 18733.9329 | 20056.1647
| 1 | 1.9423 | 0 | 13.9686 | 1 | -5430 |  |  | 18640.2632 | 19955.8838
| 1 | 1.9423 | 0 | 13.9686 | 1.0022 | -5430 |  |  | 18600 | 19912.7789
[9 empty] | (Assume | (Assume | (Assume
| Get heat of formation from heating value | [7 empty] | liq. H2O) | gas H2O) | liq. H2O)
| Atoms |  |  | Mol. | Comb. | Heating | Heating |  | Heat of | Heat of | Heat of | liq. h2o |  |  |  | set C=1
| C | H | O | wt. | efficiency | Value | Value |  | formation | formation | formation | fuel value |  |  |  | by mass
|  |  |  | g/g-mole |  | BTU/lbm | MJ/kg |  | cal/mole | cal/mole | KJ/mole | btu/lbm | cal/g | J/kg |  | C | H | % C | % H
JP-4 | 1 | 1.9423 | 0 | 13.9686 | 0.995 | 20056.16 | 46.6474 |  | 4786.462 | -5430.036 | 20035.1728 | 616.7837 | 343.4734 | 1437092.9091 |  | 1 | 0.16299 | 85.9854 | 14.0151
| 1 | 1.9423 | 0 | 13.9686 | 0.995 | 18733.93 | 43.5721 |  | -5430.022 | -15646.52 | -22728.9863 | -699.7128 | -389.6549 | -1630316.1069 |  | 1 | 0.16299 | 85.9854 | 14.0151
| 1 | 1.9423 | 0 | 13.9686 | 1 | 18640 | 43.3536 |  | -5432.0438 | -15648.5418 | -22737.4489 | -699.9734 | -389.8 | -1630923.1216 |  | 1 | 0.16299 | 85.9854 | 14.0151
| 1 | 1.9423 | 0 | 13.9686 | 0.95 | 19621.3297 | 45.636 |  | -5430 | -15646.498 | -22728.894 | -699.71 | -389.6533 | -1630309.4893 |  | 1 | 0.16299 | 85.9854 | 14.0151
| 1 | 1.9423 | 0 | 13.9686 | 1 | 18640 | 43.3536 |  | -5432.0438 | -15648.5418 | -22737.4489 | -699.9734 | -389.8 | -1630923.1216 |  | 1 | 0.16299 | 85.9854 | 14.0151
| 1 | 1.9423 | 0 | 13.9686 | 1 | 18640 | 43.3536 |  | -5432.0438 | -15648.5418 | -22737.4489 | -699.9734 | -389.8 | -1630923.1216 |  | 1 | 0.16299 | 85.9854 | 14.0151
| 1 | 1.94 | 0 | 13.9663 | 1 | 18640 | 43.3536 |  | -5389.6015 | -15594.0015 | -22559.794 | -694.6195 | -386.8185 | -1618448.7873 |  | 1 | 0.1628 | 85.9997 | 14.0008
| 1 | 1.94 | 0 | 13.9663 | 1 | 18635.2127 | 43.3425 |  | -5426.7711 | -15631.1711 | -22715.3787 | -699.41 | -389.4863 | -1629610.4977 |  | 1 | 0.1628 | 85.9997 | 14.0008
| 1 | 1.94 | 0 | 13.9663 | 1 | 18300 | 42.5628 |  | -8029.4452 | -18233.8452 | -33609.6517 | -1034.8463 | -576.2835 | -2411170.0723 |  | 1 | 0.1628 | 85.9997 | 14.0008
| 1 | 1.94 | 0 | 13.9663 | 1 | 18635 | 43.342 |  | -5428.4227 | -15632.8227 | -22722.2919 | -699.6229 | -389.6048 | -1630106.4532 |  | 1 | 0.1628 | 85.9997 | 14.0008
| 1 | 1.94 | 0 | 13.9663 | 0.99973 | 18640 | 43.3536 |  | -5428.6774 | -15633.0774 | -22723.3579 | -699.6557 | -389.6231 | -1630182.9275 |  | 1 | 0.1628 | 85.9997 | 14.0008
| 1 | 1.94 | 0 | 13.9663 | 0.99973 | 18640 | 43.3536 |  | -5428.6774 | -15633.0774 | -22723.3579 | -699.6557 | -389.6231 | -1630182.9275 |  | 1 | 0.1628 | 85.9997 | 14.0008
| 10 | 19.4 | 0 | 139.6633 | 0.99973 | 18640 | 43.3536 |  | -54286.774 | -156330.774 | -227233.5786 | -699.6557 | -389.6231 | -1630182.9275 |  | 1 | 0.1628 | 85.9997 | 14.0008
| 1 | 1.94 | 0 | 13.9663 | 1 | 18400 | 42.7954 |  | -7253.0206 | -17457.4206 | -30359.6935 | -934.7796 | -520.5585 | -2178016.7532 |  | 1 | 0.1628 | 85.9997 | 14.0008
| 1 | 1.94 | 0 | 13.9663 | 0.99973 | 18640 | 43.3536 |  | -5428.6774 | -15633.0774 | -22723.3579 | -699.6557 | -389.6231 | -1630182.9275 |  | 1 | 0.1628 | 85.9997 | 14.0008
JP-10(L) | 10 | 16 | 0 | 136.2364 | 0.995 | 18600 | 43.2606 |  | -1228.2995 | -85388.2995 | -5141.4162 | -16.2287 | -9.0374 | -37812.5189 |  | 1 | 0.13427 | 88.1629 | 11.8375
| 10 | 16 | 0 | 136.2364 | 1 | 18135.8612 | 42.1811 |  | -29337.3788 | -113497.3788 | -122800.4 | -387.6151 | -215.8544 | -903134.9103 |  | 1 | 0.13427 | 88.1629 | 11.8375
JP-7 | 1 | 2.0044 | 0 | 14.0312 | 1 | 18875 | 43.9002 |  | -4744.9081 | -15288.0521 | -19861.2364 | -608.7016 | -338.9727 | -1418261.7736 |  | 1 | 0.16821 | 85.6019 | 14.3987
| 20 | 40 | 2 | 312.5348 | 0.995 | 16058 | 37.3483 |  | -260912.3998 | -471312.3998 | -1092127.1229 | -1502.6881 | -836.8144 | -3501231.4311 | Ethyl Stearate (Biodiesel heating value from wikipedia 37.27 MJ/kg)
JP-5 | 1 | 1.92 | 0 | 13.9462 | 1 | 18600 | 43.2606 |  | -5330.6596 | -15429.8596 | -22313.0751 | -688.016 | -383.1412 | -1603062.8239 |  | 1 | 0.16112 | 86.124 | 13.8765
| 1 | 1.92 | 0 | 13.9462 | 1 | 18600 | 43.2606 |  | -5330.6596 | -15429.8596 | -22313.0751 | -688.016 | -383.1412 | -1603062.8239 |  | 1 | 0.16112 | 86.124 | 13.8765
RP-1 | 1 | 1.95 | 0 | 13.9764 | 1 | 18597.3996 | 43.2545 |  | -5905.1316 | -16162.1316 | -24717.7 | -760.5129 | -423.5132 | -1771979.0692 |  | 1 | 0.16364 | 85.9377 | 14.0629
| 1 | 4 | 1 | 32.042 | 1 | 8581 | 19.958 |  | -56790.7634 | -77830.7634 | -237714.7774 | -3190.2932 | -1776.6051 | -7433315.5931 |  | 1 | 0.33567 | 37.4852 | 12.5827
| 2 | 6 | 1 | 46.0688 | 1 | 11542 | 26.8448 |  | -65892.5499 | -97452.5499 | -275813.0355 | -2574.5535 | -1433.713 | -5998655.1458 |  | 1 | 0.25175 | 52.1438 | 13.1274
| 1 | 1.91 | 0 | 13.9361 | 1 | 18640 | 43.3536 |  | -4836.0063 | -14882.6063 | -20242.5553 | -624.6237 | -347.8394 | -1455359.9852 |  | 1 | 0.16028 | 86.1863 | 13.8142
| 1 | 1.94 | 0 | 13.9663 | 1 | 18640 | 43.3536 |  | -5389.6015 | -15594.0015 | -22559.794 | -694.6195 | -386.8185 | -1618448.7873 |  | 1 | 0.1628 | 85.9997 | 14.0008
Jet-A(L) | 12 | 23 | 0 | 167.3137 | 1 | 18500 | 43.028 | liq. | -72530.2988 | -193510.2988 | -303597.3245 | -780.298 | -434.531 | -1818077.7182 |  | 1 | 0.16084 | 86.1448 | 13.8558
| 12 | 23 | 0 | 167.3137 | 1 | 19079.9111 | 44.3768 | liq. | -18590.4111 | -139570.4111 | -77815.7428 | -200 | -111.3757 | -465995.7672 |  | 1 | 0.16084 | 86.1448 | 13.8558
| 12 | 23 | 0 | 167.3137 | 1 | 18500.4991 | 43.0292 | liq. | -72483.8741 | -193463.8741 | -303403 | -779.7985 | -434.2529 | -1816914.0153 |  | 1 | 0.16084 | 86.1448 | 13.8558
| 12 | 23 | 0 | 167.3137 | 1 | 18638.1081 | 43.3492 | gas | -59684.3 | -180664.3 | -249826.5429 | -642.0977 | -357.5703 | -1496074.0245 |  | 1 | 0.16084 | 86.1448 | 13.8558
| 12 | 23 | 0 | 167.3137 | 1 | 18640 | 43.3536 |  | -59508.3297 | -180488.3297 | -249089.9663 | -640.2046 | -356.516 | -1491663.0714 |  | 1 | 0.16084 | 86.1448 | 13.8558
| 12 | 23 | 0 | 167.3137 | 1 | 19234.2148 | 44.7357 |  | -4238 | -125218 | -17739.4204 | -45.5934 | -25.39 | -106231.6508 |  | 1 | 0.16084 | 86.1448 | 13.8558
| 11 | 21 | 0 | 153.2869 | 1 | 18500 | 43.028 | liq. | -64941.8058 | -175401.8058 | -271833.4105 | -762.5913 | -424.6705 | -1776821.4986 |  | 1 | 0.16021 | 86.192 | 13.8086
| 11 | 21 | 0 | 153.2869 | 1 | 19800 | 46.0516 |  | 45839.2538 | -64620.7462 | 191873.9487 | 538.276 | 299.7542 | 1254171.6502 |  | 1 | 0.16021 | 86.192 | 13.8086
| 11 | 21 | 0 | 153.2869 | 1 | 19908.8789 | 46.3048 |  | 55117.5 | -55342.5 | 230710.8315 | 647.2275 | 360.427 | 1508026.4216 |  | 1 | 0.16021 | 86.192 | 13.8086
| 11 | 21 | 0 | 153.2869 | 1 | 18638 | 43.349 | gas? | -53181.9702 | -163641.9702 | -222609.0909 | -624.4992 | -347.7701 | -1455069.9182 |  | 1 | 0.16021 | 86.192 | 13.8086
| 11 | 21 | 0 | 153.2869 | 1 | 19234 | 44.7352 |  | -2393.1152 | -112853.1152 | -10017.1016 | -28.1016 | -15.6492 | -65476.1361 |  | 1 | 0.16021 | 86.192 | 13.8086
sucrose | 12 | 22 | 11 | 342.2992 | 1 | 6500 | 15.1179 |  | -527487.9522 | -643207.9522 | -2207959.0703 | -2773.8257 | -1544.6834 | -6462955.1477 |  | 1 | 0.15385 | 42.107 | 6.4782
| 12 | 22 | 11 | 342.2992 | 1 | 6482.2272 | 15.0766 |  | -530870 | -646590 | -2222115.646 | -2791.6104 | -1554.5873 | -6504393.1052 |  | 1 | 0.15385 | 42.107 | 6.4782
sucrose | 12 | 22 | 11 | 342.2992 | 1 | 6483.3767 | 15.0793 |  | -530651.2495 | -646371.2495 | -2221200 | -2790.4601 | -1553.9467 | -6501712.9019 |  | 1 | 0.15385 | 42.107 | 6.4782
paraffin wax | 73 | 124 | 0 | 1001.7826 | 1 | 17964.4833 | 41.7825 |  | -444502.8429 | -1096742.8429 | -1860600 | -798.6814 | -444.7683 | -1860910.7304 |  | 1 | 0.14255 | 87.5243 | 12.4762
| 73 | 124 | 0 | 1001.7826 | 0.99 | 18145.9427 | 42.2045 |  | -444502.8429 | -1096742.8429 | -1860600 | -798.6814 | -444.7683 | -1860910.7304 |  | 1 | 0.14255 | 87.5243 | 12.4762
Methane(g) | 1 | 4 | 0 | 16.0426 | 1 | 21500.14 | 50.0058 |  | -17894.9751 | -38934.9751 | -74904.7868 | -2007.8388 | -1118.1219 | -4678221.9788 |  |  | 0.33567 | 74.8694 | 25.1316
LNG | 1 | 4 | 0 | 16.0426 | 1 | 21108.2552 | 49.0944 |  | -21390 | -42430 | -89534.262 | -2399.985 | -1336.4996 | -5591914.3495 |  |  | 0.33567 | 74.8694 | 25.1316
LNG | 1 | 4 | 0 | 16.0426 | 1 | 20900 | 48.61 |  | -23247.3244 | -44287.3244 | -97308.6506 | -2608.3792 | -1452.5498 | -6077468.3083 |  |  | 0.33567 | 74.8694 | 25.1316
PMMA | 5 | 8 | 2 | 100.117 | 1 | 20900 | 48.61 |  | 461795.1078 | 419715.1078 | 1932981.9624 | 8302.5979 | 4623.5367 | 19344877.3947 |  |  | 0.13427 | 59.9848 | 8.0541
| 5 | 8 | 2 | 100.117 | 1 | 8882.2095 | 20.6586 |  | -207086.9967 | -249166.9967 | -866824.7507 | -3723.2098 | -2073.3748 | -8675000 |  |  | 0.13427 | 59.9848 | 8.0541
H2 | 0 | 2 | 0 | 2.0158 | 0.99 | 49651.2704 | 115.4808 |  | -2710.41 | -13230.41 | -11345.2342 | -2420.249 | -1347.7842 | -5639129.0239 |  |  | #DIV/0! | 0 | 100.004
liq (20.27K) | 0 | 2 | 0 | 2.0158 | 1 | 49651.2704 | 115.4808 |  | -2154 | -12674 | -9016.2132 | -1923.4051 | -1071.1026 | -4481493.1753 |  |  | #DIV/0! | 0 | 100.004
gas, sls | 0 | 2 | 0 | 2.0158 | 1 | 51573.3932 | 119.9513 |  | 0 | -10520 | 0 | 0 | 0 | 0 |  |  | #DIV/0! | 0 | 100.004
Kerosene | 12 | 26 | 0 | 170.3374 | 1 | 18500 | 43.028 |  | -128125.1503 | -264885.1503 | -536306.2542 | -1353.9321 | -753.9754 | -3154633.0958 |  | 1 | 0.18182 | 84.6156 | 15.385 | standard state
| 12 | 26 | 0 | 170.3374 | 1 | 19850.5066 | 46.1691 |  | -238.903 | -136998.903 | -1000 | -2.5246 | -1.4059 | -5882.1486 |  | 1 | 0.18182 | 84.6156 | 15.385 | check on energy level
A-ABS-ish | 3 | 3 | 1 | 55.0561 | 1 | 12225.08 | 28.4336 |  | 5320.075 | -10459.925 | 22268.77 | 173.9341 | 96.8601 | 405262.8491 |  | 1 | 0.083918 | 65.4478 | 5.4923 | check on energy level
B-ABS | 4 | 6 | 0 | 54.0914 | 1 | 18367.2787 | 42.7193 |  | 2718.2235 | -28841.7765 | 11377.94 | 90.4543 | 50.3721 | 210756.717 |  | 1 | 0.12588 | 88.82 | 11.1804 | check on energy level
S-ABS | 8 | 8 | 0 | 104.1512 | 1 | 17080.8874 | 39.7274 |  | 5377.837 | -36702.163 | 22510.55 | 92.9428 | 51.7578 | 216554.8106 |  | 1 | 0.083918 | 92.2582 | 7.7421 | check on energy level
A-ABS-ish | 3 | 3 | 1 | 55.0561 | 1 | 11877.4434 | 27.625 |  | -5320.0822 | -21100.0822 | -22268.8 | -173.9344 | -96.8603 | -405263.395 |  | 1 | 0.083918 | 65.4478 | 5.4923 | check on energy level
B-ABS | 4 | 6 | 0 | 54.0914 | 1 | 18186.4909 | 42.2988 |  | -2718.214 | -34278.214 | -11377.9 | -90.454 | -50.3719 | -210755.9761 |  | 1 | 0.12588 | 88.82 | 11.1804 | check on energy level
S-ABS | 8 | 8 | 0 | 104.1512 | 1 | 16895.1259 | 39.2953 |  | -5377.825 | -47457.825 | -22510.5 | -92.9426 | -51.7577 | -216554.3296 |  | 1 | 0.083918 | 92.2582 | 7.7421 | check on energy level
Note on L16: Snyder, Christopher A. (GRC-LTA0): Value one tends to use on CEA "reactant" card
Note on A54: Snyder, Christopher A. (GRC-RTM0): guess on LHV, delHf=-530.87 kcal/mol (NIST)
Note on A56: Snyder, Christopher A. (GRC-RTM0): guess on LHV, delHf=-2221200 kJ/mol (NIST)
Note on L57: Snyder, Christopher A. (GRC-LTA0): Value from thermo.inp
Note on L58: Snyder, Christopher A. (GRC-LTA0): Value from thermo.inp
Note on D72: Snyder, Christopher A. (GRC-LTA0): Would actually be 1 atom N)

## stoich
Stoichiometric fuel to air ratio for HC fuels |  |  |  |  | Air is | 0.23144 | O2 (by mass)
CxHy + (x+y/4)O2 -> xCO2 + (y/2)H2O |  |  |  | C= | 12.011 | H= | 1.008 | O2= | 31.999
[5 empty] | by atoms | by mass | by atoms | by mass | mass | atoms | mass | by mass
name | x (C) | m (C) | y (H) | m (H) | H / C | H / C | C/H | C/H | "fuel" | O2 | O2 | F/O | F/Air |  |  | lb CO2/ lb fuel
H2 | 0 | 0 | 2 | 2.016 | #DIV/0! | #DIV/0! | 0 | 0 | 2.016 | 0.5 | 15.9995 | 0.126 | 0.029163 |  |  | 0
Methane | 1 | 12.011 | 4 | 4.032 | 4 | 0.33569 | 0.25 | 2.9789 | 16.043 | 2 | 63.998 | 0.25068 | 0.058018 |  |  | 2.7433
Octane | 8 | 96.088 | 18 | 18.144 | 2.25 | 0.18883 | 0.44444 | 5.2959 | 114.232 | 12.5 | 399.9875 | 0.28559 | 0.066098 |  |  | 3.0821
ethylene | 2 | 24.022 | 4 | 4.032 | 2 | 0.16785 | 0.5 | 5.9578 | 28.054 | 3 | 95.997 | 0.29224 | 0.067637 |  |  | 3.1375
JP5 | 1 | 12.011 | 1.9185 | 1.9338 | 1.9185 | 0.16101 | 0.52124 | 6.2109 | 13.9448 | 1.4796 | 47.3465 | 0.29453 | 0.068167 |  |  | 3.156
JP4 | 1 | 12.011 | 1.9423 | 1.9578 | 1.9423 | 0.163 | 0.51485 | 6.1348 | 13.9688 | 1.4856 | 47.5369 | 0.29385 | 0.06801 |  |  | 3.1506
acetylene | 2 | 24.022 | 2 | 2.016 | 1 | 0.083923 | 1 | 11.9157 | 26.038 | 2.5 | 79.9975 | 0.32549 | 0.075332 |  |  | 3.3804
diesel | 1 | 12.011 | 1.9237 | 1.9391 | 1.9237 | 0.16144 | 0.51984 | 6.1942 | 13.9501 | 1.4809 | 47.3879 | 0.29438 | 0.068133 |  |  | 3.1548
0
CxHyOz + (x+y/4-z/2)O2 -> xCO2 + (y/2)H2O |  |  |  | C= | 12.011 | H= | 1.008 | O2= | 31.999
[7 empty] | by atoms | by mass | by atoms | by mass | mass | atoms | mass | by mass
name | x (C) | m (C) | y (H) | m (H) | z (O) | m (O) | H / C | H / C | C/H | C/H | "fuel" | O2 | O2 | F/O | F/Air | lb CO2/ lb fuel
ethyl stearate | 20 | 240.22 | 40 | 40.32 | 2 | 31.999 | 2 | 0.16785 | 0.5 | 5.9578 | 312.539 | 29 | 927.971 | 0.3368 | 0.07795 | 2.8163
JP5 | 1 | 12.011 | 1.9185 | 1.9338 | 0 | 0 | 1.9185 | 0.16101 | 0.52124 | 6.2109 | 13.9448 | 1.4796 | 47.3465 | 0.29453 | 0.068167 | 3.156
methanol | 1 | 12.011 | 4 | 4.032 | 1 | 15.9995 | 4 | 0.33569 | 0.25 | 2.9789 | 32.0425 | 1.5 | 47.9985 | 0.66757 | 0.15451 | 1.3735
ethanol | 2 | 24.022 | 6 | 6.048 | 1 | 15.9995 | 3 | 0.25177 | 0.33333 | 3.9719 | 46.0695 | 3 | 95.997 | 0.47991 | 0.11107 | 1.9106
[10 empty] | Atom | # | atom wt | wt | Frac
[10 empty] | N | 1561680 | 14.0067 | 21873983.256 | 0.75513
[10 empty] | O | 418930 | 15.9994 | 6702628.642 | 0.23139
[10 empty] | Ar | 9340 | 39.948 | 373114.32 | 0.012881
[10 empty] | CO2 | 395 | 44.0098 | 17383.871 | 0.00060012
28967110.089